## Electronics Parts
Item | Qty | Value | Description | Distributor | Manufacturer | Order Code | Part Number | Unit Price [£] | Total Price [£]
1 | 3 | 10u/50V | 10µF/50V 1206 ceramic capacitor (pack of 5) | Farnell | Murata | 2672214 | GRT31CR61H106KE01L | 0.525 | 2.625
2 | 1 | 47u/63V | 47µF/63V electrolytic capacitor | Farnell | Panasonic | 2326166 | EEE1JA470UP | 0.679 | 0.679
3 | 2 | 100n | 100nF/50V X7R 0603 ceramic capacitor (pack of 10) | Farnell | Multicomp | 1759122 | MC0603B104K500CT | 0.0341 | 0.341
4 | 1 | MAX6006 | 1.25V shunt reference | Farnell | Maxim Integrated | 2511278 | MAX6006BEUR+T | 1.29 | 1.29
5 | 1 | LDU2430S1000 | 24V/1A adjustable LED driver | Farnell | XP Power | 1738296 | LDU2430S1000 | 8.23 | 8.23
6 | 1 | Fuse Holder | 5x20mm fuse holder (pack of 10) | Farnell | Schurter | 2309093 | 751.0052 | 0.103 | 1.03
7 | 1 | T1.25A | 1.25A slow-burning fuse (pack of 10) | Farnell | Eaton Bussmann | 1123242 | S506-1.25-R | 0.836 | 8.36
8 | 1 | 2.1mm DC Jack | 2.1mm 2A/16V DC power jack | Farnell | Cliff Electronics | 2450496 | FC681478 | 1.84 | 1.84
9 | 6 | 2way Screw Terminal | 2way 3.81mm screw terminal | Farnell | Multicomp | 2007985 | MC000018 | 0.481 | 2.886
10 | 1 | 3way Shunt Header | 3way 2.54mm header (pack of 50) | Farnell | Multicomp | 1593412 | 2211S-03G | 0.0156 | 0.78
11 | 1 | Shunt Jumper | 2.54 mm shunt jumper (pack of 50) | Farnell | Multicomp | 2834673 | MC-2228CG | 0.0262 | 1.31
12 | 1 | BSS138W | 50V 200mA N-channel MOSFET (pack of 5) | Farnell | Diodes | 1713833 | BSS138W-7-F | 0.265 | 1.325
13 | 3 | 27k | 27kΩ 0603 1% SMD resistor (pack of 10) | Farnell | Multicomp | 2447315 | MCWR06X2702FTL | 0.0038 | 0.038
14 | 1 | 1k0 | 1kΩ 0603 1% SMD resistor (pack of 10) | Farnell | Multicomp | 2447272 | MCWR06X1001FTL | 0.0038 | 0.038
15 | 1 | 560R/500mW | 560Ω 1206 1% 500mW SMD resistor (pack of 10) | Farnell | TE Connectivity | 2332136 | CRGH1206F560R | 0.0447 | 0.447
16 | 1 | 6k8 | 6.8kΩ 0603 1% SMD resistor (pack of 10) | Farnell | Multicomp | 2447427 | MCWR06X6801FTL | 0.0034 | 0.034
17 | 1 | 2k7 | 2.7kΩ 0603 1% SMD resistor (pack of 10) | Farnell | Multicomp | 2447324 | MCWR06X2701FTL | 0.0034 | 0.034
18 | 3 | 820R | 820Ω 0603 1% SMD resistor (pack of 10) | Farnell | Multicomp | 2447437 | MCWR06X8200FTL | 0.0035 | 0.035
19 | 1 | 390R | 390Ω 0603 1% SMD resistor (pack of 10) | Farnell | Multicomp | 2447353 | MCWR06X3900FTL | 0.0037 | 0.037
20 | 1 | 270R | 270Ω 0603 1% SMD resistor (pack of 10) | Farnell | Multicomp | 2447314 | MCWR06X2700FTL | 0.0038 | 0.038
21 | 1 | 100R | 100Ω 0603 1% SMD resistor (pack of 10) | Farnell | Multicomp | 2447227 | MCWR06X1000FTL | 0.0034 | 0.034
22 | 1 | 220R | 220Ω 0603 1% SMD resistor (pack of 10) | Farnell | Multicomp | 2447298 | MCWR06X2200FTL | 0.0034 | 0.034
23 | 1 | 150R | 150Ω 0603 1% SMD resistor (pack of 10) | Farnell | Multicomp | 2447255 | MCWR06X1500FTL | 0.0035 | 0.035
24 | 1 | 180R | 180Ω 0603 1% SMD resistor (pack of 10) | Farnell | Multicomp | 2447267 | MCWR06X1800FTL | 0.0034 | 0.034
25 | 1 | 47R | 47Ω 0603 1% SMD resistor (pack of 10) | Farnell | Multicomp | 2694082 | MCWF06P47R0FTL | 0.0083 | 0.083
26 | 2 | 100R/500mW | 100Ω 1206 1% 500mW SMD resistor (pack of 10) | Farnell | TE Connectivity | 2332126 | CRGH1206F100R | 0.0423 | 0.423
27 | 1 | DPDT Switch | DPDT On-Off-On toggle switch | Farnell | Multicomp | 9473556 | 1MD4T1B1M1QE | 2.6 | 2.6
28 | 1 | 6pos Rotary Switch | 6-position rotary switch | Farnell | Nidec Copal | 2854809 | SS-10-16NP-LE | 2.48 | 2.48
29 | 1 | DIP-8 Socket | DIP-8 socket for rotary switch | Farnell | Multicomp | 2668408 | SPC15494 | 0.133 | 1.33
Total | [8 empty] | 38.45

## Laboratory Parts
Item | Qty | Description | Distributor | Manufacturer | Order Code | Part Number | Unit Price [£] | Total Price [£]
1 | 1 | Orbital Shaker | eBay |  | 283712826465 | KJ-201BD | 95.3 | 95.3
Total | [7 empty] | 95.3

## Fixings
Item | Qty | Value | Description | Distributor | Manufacturer | Order Code | Part Number | Unit Price [£] | Total Price [£]
1 | 4 | M4 nut | M4 zinc-plated steel nut (pack of 100) | Farnell | TR Fastenings | 1419449 | M4-HFST-Z100- |  | 1.59
2 | 8 | M4 washer | M4 zinc-plated steel washer (pack of 100) | Farnell | TR Fastenings | 2506009 | DM4-FASTWAZ100DIN125 |  | 1.14
3 | 4 | M4×12 screw | M4 12mm zinc-plated pan head screw (pack of 100) | Farnell | TR Fastenings | 1419994 | M4 12 PRSTMC Z100 |  | 2.08
4 | 4 | M3×10 screw | M3 10mm countersunk zinc-plated screw (pack of 100) | Farnell | TR Fastenings | 1420398 | M3 10 KRSTMC Z100 |  | 1.64
5 | 4 | 50mm M4 Standoff | 50mm M4 standoff male-female | Farnell | Ettinger | 1466738 | 05.14.501 | 0.73 | 2.92
Total | [8 empty] | 9.37

## LED Illuminator Parts
Item | Qty | Value | Description | Distributor | Manufacturer | Order Code | Part Number | Unit Price [£] | Total Price [£]
1 | 2 | 1m LED Strip | LED strip, 1m, cool white, 24VDC, 14.4W | Farnell | Ledxon Modular | 2214009 | 9009079 | 25.84 | 51.68
2 | 1 | 30V/1A AC Adaptor | 30V/1A 2.1mm DC power supply | Farnell | Ideal Power | 2771453 | 15DYS624-300100W-K | 23.37 | 23.37
3 | 4 | 50mm M4 Standoff | 50mm M4 standoff male-female | Farnell | Ettinger | 1466738 | 05.14.501 | 0.73 | 2.92
4 | 1 | LED Heatsink | Heatsink, 200 mm x 150 mm x 40 mm, 0.5 °C/W | Farnell | Fischer Elektronik | 4621906 | SK 47/150 SA | 35.71 | 35.71
5 | 2 | Black Cable | 0.5 mm2 black cable for LED strip connection | Farnell | Pro Power | 2528081 | PP001185 | 0.315 | 0.63
6 | 2 | Red Cable | 0.5 mm2 red cable for LED strip connection | Farnell | Pro Power | 2528174 | PP001269 | 0.315 | 0.63
7 | 1 | Clear Acrylic | 4 mm clear acrylic sheet (any make, > 30 cm × 20 cm) | RS | RS Pro | 824-660 | 824-660 | 32.72 | 32.72
8 | 1 | 24H Time Switch | Programmable 24-hour socket time switch (any make) | Farnell | Pro Elec | 2777066 | PEL00407 | 2.01 | 2.01
Total | [8 empty] | 149.67

## Tools
Item | Qty | Value | Description | Distributor | Manufacturer | Order Code | Part Number | Unit Price [£] | Total Price [£]
Workshop Tools
1 | 1 | M3 Tap Set | M3 thread tap set (any make, #4-40 for imperial threads) | Farnell | Ruko | 375238 | 230-030 | 8.77 | 8.77
2 | 1 | Tap Wrench | Tap Wrench (any make) | Farnell | Ruko | 376395 | 241 001 | 10.71 | 10.71
3 | 1 | Tool Kit | Mechanical workshop tool kit (any make) | RS | RS Pro | 829-6561 | 829-6561 | 108.59 | 108.59
4 | 1 | DMM | General digital multimeter (any make) | RS | RS Pro | 123-1930 | 123-1930 | 30 | 30
Stationeries
5 | 1 | Multipurpose Glue | All purpose clear adhesive (any make) | Amazon | Bostik | B0001OZI48 | All Purpose | 1.58 | 1.58
6 | 1 | Electrical Tape | PVC Electrical Insulation tape (any make) | Farnell | Pro Power | 152346 | PVC TAPE 1920B | 1.18 | 1.18
7 | 1 | Scissors | Common scissors (any make) | Amazon | Helix | B00XP1V0UU | Oxford 13cm | 1.39 | 1.39
8 | 1 | Pen | Fine tip permanent marker pen (not black, any make) | Amazon | Staedtler | B005DPPQAG | 733449 | 1.66 | 1.66
9 | 1 | Ruler | Ruler 30 cm (any make) | Amazon | Q Connect | B000NMBTUK | Ruler | 0.59 | 0.59
Soldering Equipment
10 | 1 | Tweezers | Watchmakers tweezers (any make) | Farnell | Duratool | 3127692 | 1PK-125T-F | 3.22 | 3.22
11 | 1 | Solder Flux | Solder flux (any make) | Farnell | Chip Quik | 1850220 | SMD291NL | 11.94 | 11.94
12 | 1 | Solder Wire | Thin solder wire (any make) | Farnell | Duratool | 3262209 | D03341 | 5.18 | 5.18
13 | 1 | Soldering Station | Soldering station suitable for SMD (any make) | Farnell | Metcal | 1560738 | PS-900 | 187 | 187
14 | 1 | IPA | Isopropyl alcohol for cleaning (any make) | Amazon | Hexeal | B079YVPZDF | IPA | 6.79 | 6.79
3D Printing
15 | 1 | 3D Printer | FDM 3D Printer with build material (any make, or outsource) |  | Stratasys | uPrint SE Plus | uPrint SE Plus
Cutting and Drilling Tools (Either tools or laser cutter, both not required)
16 | 1 | Drill | General hand or pillar drill (any make) | Amazon | Skil | B00IINANZ8 | 6221AB | 44.99 | 44.99
17 | 1 | 4mm Drill Bit | HSS drill bit 4 mm (any make, ideally spur-point bit for plastic) | Farnell | Ruko | 378124 | 201 040 | 0.44 | 0.44
18 | 1 | Hacksaw | 300 mm hacksaw (any make) | Farnell | Duratool | 2103261 | D02166 | 7.32 | 7.32
19 | 1 | P150 Sandpaper | P80-P180 sandpaper (any make) | Amazon | 3M | B001PNBC0I | 20150 | 4.49 | 4.49
20 | 1 | Laser Cutter | Optional laser cutter for plastics (any make)
Total | [8 empty] | 435.84